## CEBlank10
form revised: 3/21/2011 | SUMMARY OF ESTIMATED COST
PAGE 1
PROJECT NO.:
COUNTY:
ALTERNATE NO.:
WORK DESCRIPTION:
DATE PREPARED: | 2011-03-21 14:47
DATE PMS REVISED:
ALDOT OVERHEAD PERCENTAGE: | 13.63%
ITEM DESCRIPTION | UNIT | QUANTITY | UNIT COST | AMOUNT
ROADWAY:
UNCLASSIFIED EXCAV. (210A-000M) | m3 | 0 | 0 | 0
BORROW EXCAVATION (210D-000M) | m3 | 0 | 0 | 0
WASTE EXCAVATION | m3 | 0 | 0 | 0
MAJOR DRAINAGE
1200 mm PIPE (530A-006M) | m | 0 | 0 | 0
1350 mm PIPE (530A-007M) | m | 0 | 0 | 0
1500 mm PIPE (530A-008M) | m | 0 | 0 | 0
1650 mm PIPE (530A-009M) | m | 0 | 0 | 0
1800 mm PIPE (530A-010M) | m | 0 | 0 | 0
BOX CULV'T CONC. (524A-010M) | m3 | 0 | 0 | 0
STEEL REINF. (502A-000M) | kg | 0 | 0 | 0
NOTE: ALL BASE AND PAVE COSTS ARE FOR BITUMINOUS PAVEMENT ONLY.
BASE AND PAVEMENT - FREEWAY
AND RAMPS:
FREEWAY TRAVELWAY | m2 | 0 | 88.87 | 0
RAMP TRAVELWAY | m2 | 0 | 61.28 | 0
TRAVELWAY SHLDS (3.6 - 4.3 m GRADED / 3.1 m PAVED) | m2 | 0 | 79.2 | 0
RAMP SHLDS (1.8 - 2.1 m GRADED / 1.2 - 1.5 m PAVED) | m2 | 0 | 50.09 | 0
RAMP SHLDS (3.6 m GRADED / 3.1 m PAVED) | m2 | 0 | 58.48 | 0
BASE AND PAVEMENT - HIGH VOLUME
CROSS AND ACCESS ROADS:
TRAVELWAY (4 - 6 LANE SECTION) | m2 | 0 | 52.37 | 0
TRAVELWAY (2 - 3 LANE SECTION) | m2 | 0 | 48.23 | 0
SHOULDERS (1.2 - 3.1 m GRADED / 0.6 - 2.4 m PAVED) | m2 | 0 | 48.37 | 0
BASE AND PAVEMENT - LOW VOLUME
CROSS AND ACCESS ROADS:
TRAVELWAY | m2 | 0 | 22.89 | 0
SHOULDERS (ANY WIDTH GRADED) | m2 | 0 | 2.83 | 0
BASE AND PAVEMENT - DETOUR
AND UNPAVED ACCESS ROADS:
TRAVELWAY - PAVED RESURFACE | m2 | 0 | 10.67 | 0
TRAVELWAY - PAVED NEW LOCATION | m2 | 0 | 31.91 | 0
TRAVELWAY - UNPAVED | m2 | 0 | 3.23 | 0
SHOULDERS (ANY WIDTH GRADED) | m2 | 0 | 2.79 | 0
CONC. MEDIAN BARRIER | m | 0 | 0 | 0
SIGNALIZATION/INTERSECTION | EA | 0 | 100000 | 0
ROADWAY SUBTOTAL |  |  |  | 0
CONTINGENCIES (40 PERCENT) |  |  |  | 0
ROADWAY TOTAL |  |  |  | 0
SUMMARY OF ESTIMATED COST
PAGE 2
PROJECT NO.:
COUNTY:
ALTERNATE NO.:
WORK DESCRIPTION:
DATE PREPARED: | 2011-03-21 14:47
DATE PMS REVISED:
ALDOT OVERHEAD PERCENTAGE: | 13.63%
ITEM DESCRIPTION | UNIT | QUANTITY | UNIT COST | AMOUNT
BRIDGE:
RETAINING WALLS | m2 | 0 | 250 | 0
CONTINGENCIES (15 PERCENT) |  |  |  | 0
RETAINING WALL TOTAL |  |  |  | 0
BRIDGE STRUCTURES (BRIDGE FORM ATTACHED)
BRIDGE #1 (FROM BRIDGE FORM) | SF | 0 | 0 | 0
BRIDGE #2 (FROM BRIDGE FORM) | SF | 0 | 0 | 0
BRIDGE #3 (FROM BRIDGE FORM) | SF | 0 | 0 | 0
WIDENING #1 (2X BRIDGE FORM) | SF | 0 | 0 | 0
WIDENING #2 (2X BRIDGE FORM) | SF | 0 | 0 | 0
BRIDGE STRUCTURE SUBTOTAL |  |  |  | 0
CONTINGENCIES (15 PERCENT) |  |  |  | 0
BRIDGE STRUCTURE TOTAL |  |  |  | 0
BRIDGE CULVERTS
BR. CULV'T CONCRETE (524A-010M) | m3 | 0 | 0 | 0
STEEL REINF. (502A-000M) | kg | 0 | 0 | 0
BRIDGE CULVERT SUBTOTAL |  |  |  | 0
CONTINGENCIES (15 PERCENT) |  |  |  | 0
BRIDGE CULVERT TOTAL |  |  |  | 0
BRIDGE TOTAL |  |  |  | 0
ROADWAY AND BRIDGE TOTAL |  |  |  | 0
ENGINEERING INSPECTION (15 PERCENT) |  |  |  | 0
ALDOT OVERHEAD (INPUT IN TITLE BLOCK) |  | 13.63% |  | 0
CONSTRUCTION COST TOTAL (INPUT FOR CPMS) |  |  |  | 0
RIGHT-OF-WAY COSTS |  |  |  | 0
UTILITY RELOCATION |  |  |  | 0
GRAND TOTAL |  |  |  | 0

## Bridge11
ESTIMATED BRIDGE COSTS - 2011 | [5 empty] | 2005
SPAN LENGTH | PIER HEIGHT | ALIGNMENT | GIRDER TYPE | COST / SF | GDR. DEPTH | baseline cost | multiplier
< 45' | < 30' | TAN - 10 DEG. CURVE | AASHTO T - I | 51 | 2.3 | 44 | 1.15
< 45' | < 30' | > 10 DEG. CURVE | STEEL W-BEAM | 58 | 3.0' | 50 | 1.15
45' - 60' | < 30' | TAN - 10 DEG. CURVE | AASHTO T - II | 58 | 3.0' | 50 | 1.15
45' - 60' | < 30' | > 10 DEG. CURVE | STEEL W-BEAM | 65 | 3.0' | 56 | 1.15
60' - 80' | < 30' | TAN - 10 DEG. CURVE | AASHTO T - III | 65 | 3.8' | 56 | 1.15
60' - 80' | < 30' | > 10 DEG. CURVE | STEEL W-BEAM | 73 | 3.0' | 63 | 1.15
80' - 100' | < 30' | TAN - 5 DEG. CURVE | BT - 54 | 73 | 4.5' | 63 | 1.15
80' - 100' | < 30' | > 5 DEG. CURVE | STEEL PL GDR. | 87 | 4.0' | 75 | 1.15
100 - 120 | < 40' | TAN - 3 DEG. CURVE | BT - 63 | 80 | 5.3' | 69 | 1.15
100' - 120' | < 40' | > 3 DEG. CURVE | STEEL PL GDR. | 94 | 5.0' | 81 | 1.15
100' - 120' | < 40' | > 3 DEG. CURVE | CONCRETE BOX | 102 | 6.0' | 88 | 1.15
100' - 120' | 40' - 60' | TAN - 3 DEG. CURVE | BT - 63 | 87 | 5.3' | 75 | 1.15
100' - 120' | 40' - 60' | > 3 DEG. CURVE | STEEL PL GDR. | 102 | 5.0' | 88 | 1.15
100' - 120' | 40' - 60' | > 3 DEG. CURVE | CONCRETE BOX | 109 | 6.0' | 94 | 1.15
120' - 140' | 40' - 60' | TAN - 3 DEG. CURVE | BT - 72 | 94 | 6.0' | 81 | 1.15
120' - 140' | 40' - 60' | > 3 DEG. CURVE | STEEL PL GDR. | 109 | 6.0' | 94 | 1.15
120' - 140' | 40' - 60' | > 3 DEG. CURVE | CONCRETE BOX | 113 | 6.0' | 98 | 1.15
140' - 180' | 60' - 80' | TAN | CONC. SPLICE GDR. | 109 | 6.5'* | 94 | 1.15
140' - 180' | 60' - 80' | ALL | STEEL PL GDR. | 116 | 6.5' | 100 | 1.15
140' - 180' | 60' - 80' | ALL | CONCRETE BOX | 116 | 6.5' | 100 | 1.15
180' - 200' | 80' - 100' | TAN | CONC. SPLICE GDR. | 116 | 6.5'* | 100 | 1.15
180' - 200' | 80' - 100' | ALL | STEEL PL GDR. | 122 | 7.0' | 106 | 1.15
180' - 200' | 80' - 100' | ALL | CONCRETE BOX | 122 | 8.0' | 106 | 1.15
200' - 250' | 80' - 100' | TAN | CONC. SPLICE GDR. | 122 | 6.5'* | 106 | 1.15
200' - 250' | 80' - 100' | ALL | STEEL PL GDR. | 130 | 9.0' | 113 | 1.15
200' - 250' | 80' - 100' | ALL | CONCRETE BOX | 130 | 9.0' | 113 | 1.15
250' - 300' | 80' - 100' | ALL | STEEL PL GDR. | 144 | 12.0' | 125 | 1.15
250' - 300' | 80' - 100' | ALL | CONCRETE BOX | 144 | 8.0'* | 125 | 1.15
300' - 350' | 80' - 120' | ALL | STEEL PL GDR. | 166 | 16.0' | 144 | 1.15
300' - 350' | 80' - 120' | ALL | CONCRETE BOX | 166 | 10.0'* | 144 | 1.15
350' - 400' | 80' - 120' | ALL | STEEL PL GDR. | 180 | 12.0'* | 156 | 1.15
350' - 400' | 80' - 120' | ALL | CONCRETE BOX | 180 | 10.0'* | 156 | 1.15
* MID-SPAN DEPTH OF HAUNCED GIRDER
* DEPTH AT SUPPORT 1.5 TO 2 TIMES MID-SPAN DEPTH